## Sheet1
| input_names | output_names | spearman | beta_coefficients
89 | Washing 2 | Centrifuge 6 | 0.3692 | 0.3291
85 | Lithium carbonate precipitation 2 | Centrifuge 5 | 0.36598 | 0.34116
87 | Centrifuge 5 | Washing 2 | 0.34705 | 0.33222
91 | Centrifuge 6 | Rotary dryer | 0.33282 | 0.34466
48 | heat production, natural gas, at industrial furnace >100kW | Rotary dryer | 0.26308 | 0.34517
77 | Lithium carbonate precipitation 1 | Centrifuge 4 | 0.25735 | 0.20876
83 | Dissolution | Lithium carbonate precipitation 2 | 0.21627 | 0.21023
31 | market for electricity, high voltage | Rotary dryer | 0.21102 | 0.33585
81 | Washing 1 | Dissolution | 0.20849 | 0.21539
79 | Centrifuge 4 | Washing 1 | 0.16313 | 0.21651
46 | heat production, natural gas, at industrial furnace >100kW | Lithium carbonate precipitation 2 | 0.13633 | 0.11967
75 | Centrifuge 3 | Lithium carbonate precipitation 1 | 0.104 | 0.0873
9 | market for kerosene | ESCAID | 0.099911 | 0.1125
21 | market for soda ash, light, crystalline, heptahydrate | Lithium carbonate precipitation 1 | 0.083975 | 0.090677
69 | Mg removal | Centrifuge 2 | 0.076712 | 0.068917
65 | Boron removal | Centrifuge 1 | 0.075441 | 0.059758
73 | Mg lime removal | Centrifuge 3 | 0.073543 | 0.075566
42 | heat production, natural gas, at industrial furnace >100kW | Mg removal | 0.060002 | 0.082755
7 | market for electricity, high voltage | Water Cau | 0.051337 | 0.0029966
59 | ESCAID | Boron removal | 0.050002 | 0.020038
54 | Water Ata IX | Mg lime removal | 0.0467 | -0.0014768
2 | market for electricity, high voltage | Water Ata IX | 0.037373 | 0.016754
55 | Water Ata IX | Lithium carbonate precipitation 1 | 0.036746 | -0.0021091
61 | Evaporation ponds | Transportation | 0.035266 | 0.010051
27 | market for electricity, high voltage | Centrifuge 3 | 0.03249 | 0.018228
67 | Centrifuge 1 | Mg removal | 0.030759 | 0.054911
71 | Centrifuge 2 | Mg lime removal | 0.027379 | 0.083164
50 | market for quicklime, milled, packed | Mg lime removal | 0.024178 | -0.0025181
100 | Water, unspecified natural origin | Water Ata IX PV | 0.019055 | 0.0059565
98 | Water, unspecified natural origin | Water Ch | 0.018503 | 0.0098422
56 | Water Ata IX | Washing 1 | 0.017805 | -0.0026862
94 | Water, unspecified natural origin | Water Ata IX | 0.017733 | 0.0046954
28 | market for electricity, high voltage | Centrifuge 4 | 0.01568 | 0.0123
95 | Water, unspecified natural origin | Water Ola | 0.012834 | 0.005758
26 | market for electricity, high voltage | Centrifuge 2 | 0.012108 | 0.009807
104 | Transformation, to mineral extraction site | Evaporation ponds | 0.011552 | 0.0094863
5 | electricity production, photovoltaic, 570kWp open ground installation, multi-Si | Water Ata RO PV | 0.010627 | 0.0052798
4 | electricity production, photovoltaic, 570kWp open ground installation, multi-Si | Water Ch PV | 0.008857 | 0.0056547
41 | heat production, natural gas, at industrial furnace >100kW | Boron removal | 0.007119 | 0.004547
52 | Water Ata IX | Boron removal | 0.0062233 | -0.004766
63 | Transportation | Boron removal | 0.0049934 | 0.014597
1 | market for electricity, high voltage | Water Ata RO | 0.0046732 | 0.0071445
57 | Water Ata IX | Dissolution | 0.0026705 | -0.010549
97 | Water, unspecified natural origin | Water HbM | 0.0024915 | -0.0084748
96 | Water, unspecified natural origin | Water Cau | 0.0009641 | 0.0014363
10 | Water Ata RO | Water Ata RO | 0 | 0
11 | Water Ata IX | Water Ata IX | 0 | 0
12 | Water Ola | Water Ola | 0 | 0
13 | Water Cau | Water Cau | 0 | 0
14 | Water HbM | Water HbM | 0 | 0
15 | ESCAID | ESCAID | 0 | 0
16 | Water Ch | Water Ch | 0 | 0
17 | Water Ata RO PV | Water Ata RO PV | 0 | 0
18 | Water Ata IX PV | Water Ata IX PV | 0 | 0
19 | Water Ch PV | Water Ch PV | 0 | 0
33 | treatment of salt tailing from potash mine, residual material landfill | Evaporation ponds | 0 | 0
34 | treatment of salt tailing from potash mine, residual material landfill | Boron removal | 0 | 0
35 | treatment of salt tailing from potash mine, residual material landfill | Centrifuge 1 | 0 | 0
36 | treatment of salt tailing from potash mine, residual material landfill | Centrifuge 2 | 0 | 0
37 | treatment of salt tailing from potash mine, residual material landfill | Centrifuge 3 | 0 | 0
38 | treatment of salt tailing from potash mine, residual material landfill | Centrifuge 4 | 0 | 0
39 | treatment of hazardous waste, hazardous waste incineration | Centrifuge 5 | 0 | 0
40 | treatment of hazardous waste, hazardous waste incineration | Centrifuge 6 | 0 | 0
43 | heat production, natural gas, at industrial furnace >100kW | Mg lime removal | 0 | 0
47 | heat production, natural gas, at industrial furnace >100kW | Washing 2 | 0 | 0
53 | Water Ata IX | Mg removal | 0 | 0
58 | Water Ata IX | Washing 2 | 0 | 0
60 | Evaporation ponds | Evaporation ponds | 0 | 0
62 | Transportation | Transportation | 0 | 0
64 | Boron removal | Boron removal | 0 | 0
66 | Centrifuge 1 | Centrifuge 1 | 0 | 0
68 | Mg removal | Mg removal | 0 | 0
70 | Centrifuge 2 | Centrifuge 2 | 0 | 0
72 | Mg lime removal | Mg lime removal | 0 | 0
74 | Centrifuge 3 | Centrifuge 3 | 0 | 0
76 | Lithium carbonate precipitation 1 | Lithium carbonate precipitation 1 | 0 | 0
78 | Centrifuge 4 | Centrifuge 4 | 0 | 0
80 | Washing 1 | Washing 1 | 0 | 0
82 | Dissolution | Dissolution | 0 | 0
84 | Lithium carbonate precipitation 2 | Lithium carbonate precipitation 2 | 0 | 0
86 | Centrifuge 5 | Centrifuge 5 | 0 | 0
88 | Washing 2 | Washing 2 | 0 | 0
90 | Centrifuge 6 | Centrifuge 6 | 0 | 0
92 | Rotary dryer | Rotary dryer | 0 | 0
25 | market for electricity, high voltage | Centrifuge 1 | -0.00081038 | 0.01108
99 | Water, unspecified natural origin | Water Ata RO PV | -0.0025683 | 0.0010421
29 | market for electricity, high voltage | Centrifuge 5 | -0.0073066 | 0.0087998
105 | Lithium, in ground | Evaporation ponds | -0.0081618 | 0.004876
44 | heat production, natural gas, at industrial furnace >100kW | Lithium carbonate precipitation 1 | -0.009512 | 0.020547
45 | heat production, natural gas, at industrial furnace >100kW | Washing 1 | -0.014227 | 0.0040896
32 | sodium hydroxide to generic market for neutralising agent | Boron removal | -0.015028 | 0.013677
6 | electricity production, photovoltaic, 570kWp open ground installation, multi-Si | Water Ata IX PV | -0.015286 | 0.0059186
20 | market for soda ash, light, crystalline, heptahydrate | Mg removal | -0.015533 | 0.0075836
102 | Occupation, mineral extraction site | Evaporation ponds | -0.016069 | -0.0023383
103 | Transformation, from unspecified | Evaporation ponds | -0.016778 | -0.0063857
23 | machine operation, diesel, >= 74.57 kW, high load factor | Evaporation ponds | -0.017523 | 0.01037
30 | market for electricity, high voltage | Centrifuge 6 | -0.018481 | -0.00046678
24 | market for electricity, high voltage | Evaporation ponds | -0.020336 | -0.0084204
3 | heat and power co-generation, natural gas, 1MW electrical, lean burn | Water Ola | -0.020998 | 0.00045202
101 | Water, unspecified natural origin | Water Ch PV | -0.022038 | -0.00055995
22 | market for hydrochloric acid, without water, in 30% solution state | Boron removal | -0.027157 | 0.009373
8 | market for electricity, high voltage | Water HbM | -0.029575 | -0.00043264
93 | Water, unspecified natural origin | Water Ata RO | -0.036764 | 0.002468
51 | Water Ata RO | Evaporation ponds | -0.046256 | 0.0024526
0 | electricity, high voltage, production mix | Water Ch | -0.049385 | -0.0014833
49 | transport, freight, lorry >32 metric ton, EURO3 | Transportation | -0.058228 | 0.0061564